## Real_Values
ID | Services | Subsystem | Measurement | Min | Max | Time To Change | <- Time for Value to change by 1, in seconds
1 | Main Engine | Starting Air | Mpa | 0 | 4 | 0
2 | Main Engine | Control Air | MPa (Megapascals) | 0 | 8 | 0
3 | Main Engine | MPa Control | MPa (Megapascals) | 0 | 0 | 0
4 | Main Engine | Scavange Air | MPa (Megapascals) | 0 | 0.4 | 0
5 | Main Engine | Gas before tc | MPa (Megapascals) | 0 | 0.4 | 0
6 | Main Engine | Mean indicated pressure in cyclinders (7) | MPa (Megapascals) | 0 | 0 | 0
7 | Main Engine | ME torque | KNm | 0 | 2500 | 0
8 | Main Engine | ME power | kW | 0 | 2500 | 0
9 | Main Engine | Scavange Air | °C | 0 | 100 | 0
10 | Main Engine | Gas before tc | °C | 0 | 600 | 0
11 | Main Engine | Gas after tc | °C | 0 | 500 | 0
12 | Main Engine | Exhaust gas temp after cylinders (7) | °C | 0 | 500 | 0
13 | Main Engine | Engine General View | kg/h | 0 | 0 | 0
14 | Main Engine | Engine General View | g/kWh | 0 | 0 | 0
15 | Main Engine | Engine General View | kW | 0 | 0 | 0
16 | Main Engine | Engine General View | RPM | 0 | 0 | 0
17 | Main Engine | Engine General View | °C | 0 | 0 | 0
18 | Main Engine | Turbo Charger Speed | RPM | 0 | 15000 | 0
19 | Main Engine | Air filter pressure drop | Mmwc | 0 | 100 | 0
20 | Main Engine | Gas after tc | Mmwc | 0 | 500 | 0
21 | Main Engine | Air cooler pressure drop | Mmwc | 0 | 0 | 0
22 | Fuel | Fuel Supply Out | MPa (Megapascals) | 0 | 1 | 0
23 | Fuel | Fuel Before ME | MPa (Megapascals) | 0 | 1.2 | 0
24 | Fuel | Fuel Before ME | CST | 0 | 200 | 0
25 | Fuel | Fuel Before ME | °C | 0 | 200 | 0
26 | Fuel | Fo Service Tank | °C | 0 | 0 | 0
27 | Fuel | DO Bef Separ | °C | 0 | 110 | 0
28 | Fuel | DO Service Tank Level | Centimetres (cm) | 0 | 200 | 0
29 | Fuel | Fo Service Tank level | Centimetres (cm) | 0 | 200 | 0
30 | Fuel | Miles Per Hour | MPH | 0 | 0 | 0
31 | Cooling | FW After me | °C | 0 | 200 | 0
32 | Cooling | FW Before me | °C | 0 | 100 | 0
33 | Cooling | Sw Bef.Clr | °C | 0 | 50 | 0
34 | Cooling | Dg sw bef.clr | MPa (Megapascals) | 0 | 0.3 | 0
35 | Cooling | Sw bef.clr | MPa (Megapascals) | 0 | 0.6 | 0
36 | Cooling | Fw before me | MPa (Megapascals) | 0 | 0.6 | 0
37 | Cooling | Grav tank level | Centimetres (cm) | 0 | 200 | 0
38 | Lubricating | Lo After Pistons | °C | 0 | 100 | 0
39 | Lubricating | Lo Aft Transfer Pump | MPa (Megapascals) | 0 | 0.5 | 0
40 | Lubricating | Lo Aft Transfer Pump 2 | MPa (Megapascals) | 0 | 0.5 | 0
41 | Lubricating | Lo Sump Level | Centimetres (cm) | 0 | 180 | 0
42 | Lubricating | Co Storage Tank Level | Centimetres (cm) | 0 | 180 | 0
43 | Lubricating | Co Service Tank Level | Centimetres (cm) | 0 | 180 | 0
44 | Lubricating | Lo. Bef. Pistons | MPa (Megapascals) | 0 | 1 | 0
45 | Lubricating | Lo. Bef. Pistons | MPa (Megapascals) | 0 | 1 | 0
46 | Compr. Air | Air bef. Start val, | MPa (Megapascals) | 0 | 0.4 | 0
47 | Compr. Air | Air for control | MPa (Megapascals) | 0 | 0.8 | 0
48 | Compr. Air | Air for stop | MPa (Megapascals) | 0 | 1 | 0
49 | Compr. Air | Air before ME | MPa (Megapascals) | 0 | 4 | 0
50 | Compr. Air | Air receiver 1 | MPa (Megapascals) | 0 | 4 | 0
51 | Compr. Air | Air receiver 2 | MPa (Megapascals) | 0 | 4 | 0
52 | Compr. Air | DGEN receiver | MPa (Megapascals) | 0 | 4 | 0
53 | Compr. Air | Air after compr.1 | MPa (Megapascals) | 0 | 3.6 | 0
54 | Power Plant | DG1 | s | 0 | 1200 | 0
55 | Power Plant | DG2 | RPM | 0 | 1200 | 0
56 | Power Plant | Real Power | MW | 0 | 0.6 | 0
57 | Power Plant | Synchronisation Panel | Voltage (V) | 0 | 600 | 0
58 | Power Plant | Frequency Meter | FM | 45 | 55 | 0
59 | Power Plant | Shore | Voltage (V) | 0 | 600 | 0
60 | Power Plant | EG | Voltage (V) | 0 | 600 | 0
61 | Steam | Steam Press | MPa (Megapascals) | 0 | 1.2 | 0
62 | Steam | Auxiliary Boiler - water temperature | °C | 0 | 300 | 0
63 | Steam | hot well - water temperature | °C | 0 | 100 | 0
64 | Steam | Auxiliary Boiler - water level | Centimetres (cm) | 0 | 300 | 0
65 | Steam | Hot well - water level | Centimetres (cm) | 0 | 160 | 0
66 | Misc | Ship heel | °C | 0 | 0 | 0
67 | Misc | Ship Trim | M | 0.3 | 0.3 | 0

## Saved_Data
Engine_Starting Air | 0
Engine_ME Load Index | 0
Engine_Control Air | 0
Engine_ME Torque | 0
Engine_ME Power | 0
Fuel_Fuel Supply Out (Mpa) | 0
Fuel_Fuel Before ME (cSt) | 0
Fuel_Fuel Before ME (C) | 0
Fuel_Fuel Before ME (MPa) | 0
Fuel_FO Service Tank Level | 0
Fuel_DO Service Tank Level | 0
Fuel_FO Service Tank | 0
Cooling_FW after ME (C) | 0
Cooling_FW Before ME (C) | 0
Cooling_FW Before Me (MPa) | 0
Cooling_Grav Tank Level | 0
Cooling_Dg sw bef.clr | 0
Cooling_SW bef. clr. (C) | 0
Cooling_SW bef. clr. (MPa) | 0
Lube_Lo After Pistons ^C | 0
Lube_Lo Aft Transfer Pump MPa | 0
Lube_Lo Aft Transfer Pump 2 MPa | 0
Lube_Lo Sump Level cm | 0
Lube_Co Storage Tank Level cm | 0
Lube_Co Service Tank Level cm | 0
Lube_Lo. Bef. Shaft Mpa | 0
Lube_Lo. Bef. Pistons Mpa | 0
Lube_Lo Before ME ^C | 0
Comp_Air for Control | 0
Comp_Air bef. Start val. | 0
Comp_Air for Stop | 0
Comp_Air before ME | 0
Comp_Air Reciever 1 | 0
Comp_Air Reciever 2 | 0
Comp_DGEN Reciever | 0
Comp_Air after Compr.1 | 0
Comp_Air after Compr.2 | 0
Power_DG1_rpm | 0
Power_DG2_rpm | 0
Steam_Steam_Press (Aux Boiler) | 0
Steam_Water_Temp (Aux Boiler) | 0
Steam_Water_Level (Aux Boiler) | 0
Steam_Water_Temp (Hot Well) | 0
Steam_Water_Level (Hot Well) | 0
Main Engine System | 120
Main Engine System | 5

## Saved_Data2
ID | Timestamp | Random_Data
1 | 1 | 1
2 |  | 1
3
4
5
6
7
8
9
10
11
12
13
14
15
16
17
18
19
20
21
22
23
24
25
26
27
28
29
30
31
32
33
34
35
36
37
38
39
40
41
42
43
44
45
46
47
48
49
50
51
52
53
54
55
56
57
58
59
60
61
62
63
64
65
66
67

## Saved_Data3
ID | Timestamp | Random_Data
1 | 1 | 1
2 | 1 | 1
3
4
5
6
7
8
9
10
11
12
13
14
15
16
17
18
19
20
21
22
23
24
25
26
27
28
29
30
31
32
33
34
35
36
37
38
39
40
41
42
43
44
45
46
47
48
49
50
51
52
53
54
55
56
57
58
59
60
61
62
63
64
65
66
67